## Runoff Volume
Calculations for Stormwater Runoff Volume Control | [7 empty] | Instructions
SITE NAME:
1. At the top of the spreadsheet, enter a site name and the total disturbed area of the site in acres.
Total Site Disturbed Area: |  |  | acres
2-Year, 24-Hour Rainfall ): |  | 2.26 | in | (See Rainfall Tab for regional rainfall value |  |  |  | 2. Select the 2-Year, 24-Hour Rainfall from the rainfall tab and enter in the space provided. A rainfall amount from a local rain gage network could be used with DNRE approval.
or site specific rainfall event may be substituted with DNRE approval)
Pre-Development Conditions
Cover Type | Soil | Area | Area | CN (from TR-55) | S | Q Runoff1 | Runoff Volume2
| Type | (sf) | (ac) |  |  | (in) | (ft3) | 3. In the pre-development chart, enter the area of each aplicable land cover and soil combination as well as the amount of imperviousness. The total area must add up to the total disturbed area recorded at the top of the spreadsheet. Note here the runoff volume for each land use cover and soil type must be calculated seperately and then summed for the entire site. No composite CN can be used.
Woods / Meadow | A | 0 |  | 30 | 23.3333 | 0.27678 | 0
Open Space | A | 0 |  | 39 | 15.641 | 0.051025 | 0
Woods | B | 0 |  | 55 | 8.1818 | 0.044168 | 0
Meadow | B | 0 |  | 58 | 7.2414 | 0.081819 | 0
Open Space | B | 0 |  | 61 | 6.3934 | 0.13058 | 0 | 4. In the Post-Development table enter the new cover type and soil type and the amount of impervious area. Cover and soil type can be copied from the Pre-Developement table and pasted to Post-Development table if desired. A CN for each new Cover Type must be selected but composite CNs should not be used. The total area at the bottom of the table must match the total disturbed area recorded at the top of the spreadsheet.
Woods | C | 0 |  | 70 | 4.2857 | 0.34596 | 0
Meadow | C | 0 |  | 71 | 4.0845 | 0.37675 | 0
Open Space | C | 0 |  | 74 | 3.5135 | 0.47826 | 0
Woods | D | 0 |  | 77 | 2.987 | 0.59451 | 0
Meadow | D | 0 |  | 78 | 2.8205 | 0.6368 | 0
Open Space | D | 0 |  | 80 | 2.5 | 0.72714 | 0
Impervious | N/A | 0 |  | 98 | 0.20408 | 2.0323 | 0
Other: |  | 0 |  |  |  | NA | NA | 5. The spreadsheet automatically calculates the Runoff Volume Increase in cubic feet and it's shown in the blue cell near the bottom of the spreadsheet. This is the volume of stormwater that must be controlled.
TOTAL: | N/A | 0 | 0 | N/A | N/A | N/A | 0
Post-Development Conditions
Cover Type | Soil | Area | Area | CN* | S | Q Runoff1 | Runoff Volume2
| Type | (sf) | (ac) |  |  | (in) | (ft3)
Impervious | N/A | 0 |  | 98 | 0.20408 | 2.0323 | 0 | Version 1.1 August 24, 2010
|  | 0 |  |  | 0 | 0 | 0
|  | 0 |  |  | 0 | 0 | 0
|  | 0 |  |  | 0 | 0 | 0
TOTAL: | N/A |  | 0 | N/A | N/A | N/A | 0
Runoff Volume Increase (ft3): |  |  | 0
Runoff Volume Increase = (Post-Dev. Runoff Volume) MINUS (Pre-Dev. Runoff Volume)
1. Runoff (in) = Q = (P - Ia)2 / (P- Ia)+S |  |  |  | Where: P = | 2-Year, 24-Hour Rainfall (in)
Ia =0.2S therefore; |  |  |  | S = | 1000/ CN - 10
Runoff (in) = Q = (P - 0.2S)2 / (P+ 0.8S) |  |  |  | CN = | Curve Number
|  |  |  | Q = | Runoff (in)
2. Runoff Volume (ft3) = Q x 1/12 x Area |  |  |  | Area = | Area of specific land cover (ft2)
* Runoff Volume must be calculated separately for pervious and impervious areas (without using a weighted CN)

## Rainfall
24 Hour Precipitation in inches for Michigan Regions
Section | 2 Year | 5 Year | 10 Year | 25 Year | 50 Year | 100 year
1 | 2.39 | 3 | 3.48 | 4.17 | 4.73 | 5.32
2 | 2.09 | 2.71 | 3.19 | 3.87 | 4.44 | 5.03
3 | 2.09 | 2.7 | 3.21 | 3.89 | 4.47 | 5.08
4 | 2.11 | 2.62 | 3.04 | 3.6 | 4.06 | 4.53
5 | 2.28 | 3 | 3.6 | 4.48 | 5.24 | 6.07
6 | 2.27 | 2.85 | 3.34 | 4.15 | 4.84 | 5.62
7 | 2.14 | 2.65 | 3.05 | 3.56 | 3.97 | 4.4
8 | 2.37 | 3 | 3.52 | 4.45 | 5.27 | 6.15
9 | 2.42 | 2.98 | 3.43 | 4.09 | 4.63 | 5.2
10 | 2.26 | 2.75 | 3.13 | 3.6 | 3.98 | 4.36
Taken from "Rainfall Frequency Atlas of the Midwest, Bulletin 71, Midwestern Climate Center, 1992